## Calculations
Enter Diameter Of Chute and The Number Of Gores To Required Value
Diameter Of Chute = | 65 |  | Measurements For One Gore
Radius Of Chute = | 32.5 | Point From Opening | Distance From Chute Opening | Distance from Mid-Point
No. of Gores = | 8 | 0 (Bottom Edge) | 1 | 27.5254
Angle at Top = | 45 | 1 | 3.5525 | 27.4468
Height Of One Gore = | 51.0509 | 2 | 6.1051 | 27.2112
Width Of One Gore = | 25.5254 | 3 | 8.6576 | 26.8202
|  | 4 | 11.2102 | 26.2761
Seam Distance: |  | 5 | 13.7627 | 25.5824
Between Gores = | 1 | 6 | 16.3153 | 24.7433
Chute Opening = | 1 | 7 | 18.8678 | 23.764
|  | 8 | 21.4204 | 22.6505
Please set the Diameter of Chute Desired, and the number of gores you plan to use. |  | 9 | 23.9729 | 21.4097
|  | 10 | 26.5254 | 20.0492
|  | 11 | 29.078 | 18.5774
|  | 12 | 31.6305 | 17.0035
|  | 13 | 34.1831 | 15.337
All Measurements in the Units of the Given Radius. Generally Centimeters. |  | 14 | 36.7356 | 13.5883
|  | 15 | 39.2882 | 11.7682
|  | 16 | 41.8407 | 9.8878
|  | 17 | 44.3932 | 7.9588
|  | 18 | 46.9458 | 5.9931
|  | 19 | 49.4983 | 4.0027
|  | 20 (Top Edge) | 52.0509 | 2
Hemispherical Parachute Calculator

## Diagram
2
|  | Angle to Top |  | 45 | 4.0027
5.9931
7.9588
9.8878
11.7682
13.5883
15.337
17.0035
Height = | 51.0509 |  |  |  | 18.5774
20.0492
21.4097
22.6505
23.764
24.7433
25.5824
26.2761
26.8202
27.2112
27.4468
|  |  | Distance from Middle (at the bottom) |  |  | 27.5254
|  |  | Width Of Gore (at the bottom) |  | 65
Gore Diagram